## System matrix
Description | Signal name | Connector
|  | Fly Leads | Lock Motor | Charge Plug | Stop LED | CCS controller | Battery box | Contactor controller
Permanent 12V supply voltage for contactor controller | 12V_CC | X |  |  |  |  | 16 | 17
| 12V_CC | X |  |  |  |  | 17 | 18
Permanent 12V supply voltage for CCS controller | 12V_CCS_CONT | X |  |  |  | 1
7
Permanent 12V supply voltage for charge port | 12V_LOCK | X | 4
| 12V_STOP_SW | X |  |  | 2
Switched ignition wake input | IGN_WAKE | X |  |  |  |  | 5 | 5
Contactor controller ground | GND | X |  |  |  |  | 3 | 3
Contactor controller ground | GND | X |  |  |  |  | 4 | 4
Contactor controller ground | GND | X |  |  |  |  | 6 | 6
CCS controller and Stop LED ground | GND | X |  |  | 3 | 2
Switched active high output signal when pre charge is complete and main contactors are closed and HV is present | HV_PRESENT | X |  |  |  |  | 1 | 1
Switched active high output signal when a charger has been inserted into the charge port, typically used to wake an on board charger | CHARGE_WAKE | X |  |  |  | 19
Unterminated 500k CAN communication bus - this needs to be connected to the same bus as the BMS | CAN1_L | X |  |  |  | 4 | 8 | 8
| CAN1_H | X |  |  |  | 3 | 9 | 9
High voltage inter-lock - connect through HV components and connectors to create a contiuous loop | HVIL_OUT | X |  |  |  |  | 12 | 12
| HVIL_IN | X |  |  |  |  | 20 | 21
Charge port lock motor actuator | FB_OUT0 |  | 1 |  |  | 9
| FB_OUT1 |  | 2 |  |  | 10
Charge port control pilot | CP |  |  | 1 |  | 5
Charge port DC temperature sensor | PTC0+ |  |  | 4 |  | 13
Charge port DC temperature sensor | PTC1+ |  |  | 6 |  | 15
Blue stop switch indicator LED | LED_2 |  |  |  | 6 | 20
Green stop switch indicator LED | LED_1 |  |  |  | 5 | 21
Red stop switch indicator LED | LED_0 |  |  |  | 4 | 22
Sensor ground | SS_GND |  |  |  |  | 12 | 13 | 14
|  |  |  | 3 |  | 14
|  |  |  | 5 |  | 16
Inverted lock motor feedback switch input | POS_FB |  |  |  |  | 11 | 14 | 15
Lock motor feedback switch input | LOCKMOTOR_SW |  | 3 |  |  |  | 15 | 16
Charge port proximity pilot | PP |  |  |  |  | 6 | 18 | 19
| PP |  |  | 2 |  |  | 19 | 20
Stop switch - active high input to stop charge | STOP_SW |  |  |  | 1 |  | 21 | 22

## CC
430452206
1 | HV_PRESENT | Switched active high output signal when pre charge is complete and main contactors are closed and HV is present
2 |  |  | Housing | 43025-2200
3 | GND | Contactor controller ground | Terminal | 43030-0001
4 | GND | Contactor controller ground
5 | IGN_WAKE | Switched ignition wake input
6 | GND
7
8 | CAN1_L | Unterminated 500k CAN communication bus - this needs to be connected to the same bus as the BMS
9 | CAN1_H
10
11
12 | HVIL_OUT | High voltage inter-lock - connect through HV components and connectors to create a contiuous loop
13
14 | GND | Contactor controller ground | Housing | 43045-1008
15 | POS_FB | Inverted lock motor feedback switch input | Terminal | 43030-0001
16 | LOCKMOTOR_SW | Lock motor feedback switch input
17 | 12V_CC | Permanent 12V supply voltage for contactor controller
18 | 12V_CC
19 | PP | Charge port proximity pilot
20 | PP
21 | HVIL_IN | High voltage inter-lock - connect through HV components and connectors to create a contiuous loop
22 | STOP_SW | Stop switch - active high input to stop charge
430451008
1 | GND | Contactor activation return
2 | GND | Contactor activation return
3 | GND | Contactor activation return
4 | GND | Contactor activation return
5 | GND | Contactor activation return
6 | BATTERY_NEG | Active high output to close the main battery negative contactor
7 | PRECHARGE | Active high output to close the precharge contactor
8 | CCS_NEG | Active high output to close the CCS negative contactor
9 | CCS_POS | Active high output to close the CCS positive contactor
10 | BATTERY_POS | Active high output to close the main battery positive contactor

## CCS VCU
VCCU
1 | 12V_CCS_CONT | Power input - Valid voltage range is from 10-30VDC.
2 | GND | Ground / Protective Earth - Must be connected to PE on EV charge port as Control Pilot (CP) is referenced to this level.
3 | CAN1_H | Unterminated 500k CAN communication bus | Housing | 36ZRO-B-2A
4 | CAN1_L |  | Terminal | SZRO-A021T-M0.64
5 | CP | Charge port control pilot | Blind Seal | WPHDP-H-1A-H
6 | PP | Charge port proximity pilot
7 | 12V_CCS_CONT | Power input - Valid voltage range is from 10-30VDC.
8
9 | FB_OUT0 | Charge port lock motor actuator
10 | FB_OUT1
11 | POS_FB | Socket locking sense
12 | SS_GND
13 | PTC0+ | PT1000 Temp input 1 (Required).
14 | SS_GND
15 | PTC1+ | PT1000 Temp input 2 (Optional).
16 | SS_GND
17
18
19 | CHARGE_WAKE | Switched active high output signal when a charger has been inserted into the charge port, typically used to wake an on board charger
20 | LED_2 | Blue stop switch indicator LED
21 | LED_1 | Green stop switch indicator LED
22 | LED_0 | Red stop switch indicator LED
23
24
25
26
27
28
29
30
31
32
33
34
35
36

## Charge Port
Lock Motor
1 | FB_OUT0 | Charge port lock motor actuator
2 | FB_OUT1 |  | Housing | DTM06-4S
3 | LOCKMOTOR_SW | Lock motor feedback switch input | Wedge lock | WM-4S
4 | 12V_LOCK | Permanent 12V supply voltage for charge port | Terminal | 1062-20-xxxx
Charge Plug
1 | CP | Charge port control pilot
2 | PP | Charge port proximity pilot
3 | SS_GND | PT1000 Temp input 1 (Required). | Housing | DTM06-6S
4 | PTC0+ |  | Wedge lock | WM-6S
5 | SS_GND | PT1000 Temp input 2 (Optional). | Terminal | 1062-20-xxxx
6 | PTC1+
Stop LED
1 | STOP_SW | Stop switch - active high input to stop charge | Housing | DTM04-6P
2 | 12V_STOP_SW | Permanent 12V supply voltage for charge port | Wedge lock | WM-6P
3 | GND | Stop LED ground | Terminal | 1060-20-xxxx
4 | LED_0 | Red stop switch indicator LED
5 | LED_1 | Green stop switch indicator LED
6 | LED_2 | Blue stop switch indicator LED

## BBOX
BBOX
1 | HV_PRESENT
2
3 | GND
4 | GND
5 | IGN
6 | GND
7
8 | CAN1_L
9 | CAN1_H
10
11
12 | HVIL
13 | SS_GND
14 | POS_FB
15 | LOCKMOTOR_SW
16 | 12V_CC
17 | 12V_CC
18 | PP
19 | PP
20 | HVIL
21 | STOP_SW